## ESPHome-Indoor-Muiti-Sensor-BOM
Qty | Reference | Value | Description | DNP | Manufacturer | Part Number
13 | C1,C4,C5,C6,C8,C26,C29,C30,C31,C35,C38,C40,C41 | 1uF | Capacitor, 1uF, MLCC, 25V, X5R, 10%, 0402 |  | Samsung | CL05A105KA5NQNC
16 | C10,C11,C14,C18,C21,C24,C25,C27,C28,C32,C33,C36,C37,C39,C42,C43 | 100nF | Capacitor, 100nF, MLCC, 50V, X7R, 10%, 0402 |  | Samsung | CL05B104KB54PNC
12 | C2,C3,C12,C13,C15,C16,C17,C19,C20,C22,C23,C34 | 22uF | Capacitor, 22uF, MLCC, 6.3V, X5R, 20%, 0603 |  | Murata | GRM188R60J226MEA0D
2 | C7,C9 | 1nF | Capacitor, 1nF, MLCC, 50V, X7R, 10%, 0402 |  | KYOCERA AVX | 04023C102KAT2A
1 | D4 | NeoPixel_THT | RGB LED with integrated controller, 5mm/8mm LED package |  | Adafruit | 1938
3 | D1,D2,D3 | ESDA8P80-1U1M | TVS, Unidirectional high power, QFN-2 |  | STMicroelectronics | ESDA8P80-1U1M
1 | J1 | SEN66 | 6-Position, 1.25 mm pitch, Wire-to-Board connector |  | JST | BM06B-GHS-TBT
1 | J2 | USB-C | Connector, USB 2.0, 16P, Type-C, Receptacle |  | Phoenix Contact | 1332645
1 | J3 | SEN0609 | Generic connector, 2.54mm spacing, single row, 01x05 (TLW-105-06-T-S) |  | Samtec | CES-105-01-T-S
1 | J4 | LD2410 | Generic connector, 1.27mm spacing, single row, 01x05 |  | Samtec | RSM-105-02-S-S
1 | J5 | SPKR | Solder Holes for up to 24 ga wire |  | Same Sky | CMS-251437-24SP-X8
1 | J6 | LD2450 | Socket, 8 position, 2mm spacing, dual row, 02x04, SMT |  | Molex | 79109-1003
1 | JP3 | Gain | Header, 10 position, 2mm spacing, dual row, 02x05, SMT |  | Samtec | TMM-105-01-L-D-SM-P-TR
2 | L1,L2 | 1uH | Inductor, 1uH, 3.3A, 20%, 1008 |  | Murata | DFE252012F-1R0M=P2
1 | MK1 | ICS-43434 | TDK InvenSense MEMS Microphone, 24-bit I2S, 65 dBA SNR, LGA-6 |  | TDK InvenSense | ICS-43434
1 | Q1 | MMBFJ201 | 20mA min, 35V, 30mOhm max, 3-10V Vgs(off), N-Channel JFET, SOT-23 |  | Onsemi | MMBFJ201
1 | R3 | 499KÎ© | Resistor, 499KÎ©, 62.5mW, 1%, 0402 |  | Vishay / Dale | CRCW0402499KFKED
1 | R5 | 634KÎ© | Resistor, 634KÎ©, 62.5mW, 1%, 0402 |  | Vishay / Dale | CRCW0402634KFKED
1 | R6 | 453KÎ© | Resistor, 453KÎ©, 62.5mW, 1%, 0402 |  | Vishay / Dale | CRCW0402453KFKED
1 | R11 | 150mÎ© | Current Sense Resistor, 150mÎ©, 500mW, 1%, 1210 |  | Panasonic | ERJ-14BSFR15U
1 | R16 | 4.7Î© | Resistor, 4.7Î©, 62.5mW, 1%, 0402 |  | Vishay / Dale | CRCW04024R70FKED
1 | R17 | 64.9KÎ© | Resistor, 64.9KÎ©, 62.5mW, 1%, 0402 |  | Vishay / Dale | CRCW040264K9FKED
1 | R21 | 133KÎ© | Resistor, 133KÎ©, 62.5mW, 1%, 0402 |  | Vishay / Dale | CRCW0402133KFKED
6 | R1,R2,R4,R7,R13,R18 | 100KÎ© | Resistor, 100KÎ©, 62.5mW, 1%, 0402 |  | Vishay / Dale | CRCW0402100KFKED
2 | R10,R12 | 10Î© | Resistor, 10Î©, 62.5mW, 1%, 0402 |  | Vishay / Dale | CRCW040210R0FKEE
2 | R14,R15 | 10KÎ© | Resistor, 10KÎ©, 62.5mW, 1%, 0402 |  | Vishay / Dale | CRCW040210K0FKED
2 | R19,R20 | 5.1KÎ© | Resistor, 5.1KÎ©, 62.5mW, 1%, 0402 |  | Vishay / Dale | CRCW04025K10FKED
2 | R8,R9 | DNP | Resistor, Do Not Populate, 0402 | DNP
1 | SW1 | BOOT | Switch, SMD |  | Omron | B3U-1000P
1 | SW2 | RESET | Switch, SMD |  | Omron | B3U-1000P
1 | U3 | SN74LV1T34DBV | IC, Single Power Supply, Single Buffer GATE, CMOS Logic, Level Shifter, SOT-23-5 |  | Texas Instruments | SN74LV1T34DBV
1 | U5 | MAX98357A | Mono DAC with amplifier, I2S, PCM, TDM, 32-bit, 96khz, 3.2W, TQFP-16 |  | Maxim | MAX98357AETE
1 | U6 | TLV75533PDRV | 500mA Low Dropout Voltage Regulator, Fixed Output 3.3V, WSON6 |  | Texas Instruments | TLV75533PDRV
1 | U8 | ESP32-S3-WROOM-2-N32R16V | RF Module, ESP32-S3 SoC, Wi-Fi 802.11b/g/n, Bluetooth, BLE, 32-bit, 3.3V, onboard antenna, SMD |  | Espressif | ESP32-S3-WROOM-2-N32R16V
1 | U9 | INA228 | IC, High-Side or Low-Side Measurement, Bi-Directional Current and Power Monitor (0-85V) with I2C, SMBus-, and PMBus-Compatible Interface, VSSOP-10 |  | Texas Instruments | INA228AIDGSR
1 | U10 | TSL2591 | Light to digital converter, 2.7 to 3.6V Vdd, DFN-6 |  | AMS | TSL2591
1 | U11 | SGP41 | Indoor Air Quality Sensor, MOx based, DFN-6 |  | Sensirion | SGP41-D-R4
1 | U12 | SCD41 | Photoacoustic CO2 sensor, I2C, 2.4-5.5 V, High accuracy 400 - 5000 ppm |  | Sensirion | SCD41-D-R2
1 | U13 | BMP581 | Barometric Pressure Sensor, 24-bit, Low-power and Low-noise, SMD |  | Bosch Sensortec | BMP581
1 | U14 | MCP6042 | Dual Operational Amplifiers, Rail-to-Rail Input/Output, MSOP-8 |  | Microchip | MCP6042T-I/MS
1 | U15 | ADS1115 | Ultra-Small, Low-Power, I2C-Compatible, 860-SPS, 16-Bit ADCs With Internal Reference, Oscillator, and Programmable Comparator, VSSOP-10 |  | Texas Instruments | ADS1115IDGS
1 | U16 | SHT45 | Digital Humidity and Temperature Sensor, Â±1%RH, Â±0.1Â°C, I2C, 1.08-3.6V, 16bit, DFN-4 |  | Sensirion | SHT45-AD1B-R2
1 | U17 | EKMC1603111 | Passive Infrared (PIR) Motion Sensor, THT |  | Panasonic | EKMC1603111
1 | U18 | TGS5141 | Carbon Monoxide Sensor, Long life, THT |  | Figaro | TGS5141-P00
2 | U1,U2 | TPS22917DBV | 1V to 5.5V, 2A, 80mÎ© Ultra-Low Leakage Load Switch, SOT23-6 |  | Texas Instruments | TPS22917DBV
2 | U4,U7 | TLV62568DRL | High Efficiency Synchronous Buck Converter, Adjustable Output 0.6V-5.5V, 1A, SOT-563-6 |  | Texas Instruments | TLV62568DRL